## Sheet1
Technical Parameter Name | Description | Use | Auto-correcting? | Float type | DACs | Usage (30/11/2010) | Version 5.1, date of update : 5 January 2012
PRES_SurfaceOffsetTruncatedplus5dbar_dBAR | Surface pressure recorded just before the previous descent - Note: this is a cumulative offset, negative offsets truncated to 0, 5dbar added | Subtract 5 db. In real-time, subtract the cumulative offset from the reported pressures of the present profile. In DMQC, apply this value to the reported pressures of the PREVIOUS profile. | no | R1-SBE, APEX-SBE, all APEX up to APEX APF8s
PRES_SurfaceOffsetTruncatedplus3dbar_dBAR | Surface pressure recorded just before the previous descent - Note: this is a cumulative offset, negative offsets truncated to 0, 3dbar added | Subtract 3 db. In real-time, subtract the cumulative offset from the reported pressures of the present profile. In DMQC, apply this value to the reported pressures of the PREVIOUS profile. | no | R1-SBE
PRES_SurfaceOffsetTruncated_dBAR | Surface pressure recorded just before the previous descent - Note: this is a cumulative offset, negative offsets truncated to 0 | In real-time, subtract the cumulative offset from the reported pressures of the present profile. In DMQC, apply this value to the reported pressures of the PREVIOUS profile. NOTE - unlike the previous name, it DOES NOT have 5db added and so this does not need to be removed before use. | no | 2 ALACE R1 FSI floats | JMA
PRES_SurfaceOffsetNotTruncated_dBAR | Surface pressure recorded just before the previous descent - Note: this is a cumulative offset, This IS NOT used to correct pressure on board | In real-time, subtract the cumulative offset from the reported pressures of the present profile. In DMQC, apply this value to the reported pressures of the PREVIOUS profile. | no | APEX APF9, pre 2002 SOLO-SIO, Metocean PROVOR, NEMO (SN>=80), PALACE
PRES_SurfaceOffsetNotTruncatedplus5dbar_dBAR | Surface pressure recorded just before the previous descent - Note: this is a cumulative offset with 5dbar added. | Subtract 5 db. In real-time, subtract the cumulative offset from the reported pressures of the present profile. In DMQC, apply this value to the reported pressures of the PREVIOUS profile. | no | APEX APF-8 after firmware update 14-12-07
PRES_SurfaceOffsetNotTruncated_approx5dBarResolution_dBAR | Surface pressure recorded just before the previous descent - Note: this is a cumulative offset, This IS NOT used to correct pressure on board. Also note that the resolution varies because counts are repoted and converted using different calibration coefficients for each float | In real-time, subtract the cumulative offset from the reported pressures of the present profile. In DMQC, apply this value to the reported pressures of the PREVIOUS profile. |  | APEX APF1
PRES_SurfaceOffsetCorrectedNotReset_1dBarResolution_dBAR | Surface pressure recorded just before the previous descent but data is corrected on board the float. Note: cumulative offset but no further correction required. | Cumulative offset but the data is autocorrected so no adjustment in either RT or DM typically required | yes | Provor T,CTF2, CTF3, and CTS2, JAMSTEC's MetOcean PROVOR
PRES_SurfaceOffsetCorrectedNotReset_1cBarResolution_dBAR | Surface pressure recorded just before the previous descent but data is corrected on board the float. Note: cumulative offset but no further correction required. | Cumulative offset but the data is autocorrected so no adjustment in either RT or DM typically required | yes | JAMSTEC's PROVOR-CTS3, NINJA (2003) and MetOcean PROVOR
PRES_SurfaceOffsetBeforeReset_dBAR | Surface pressure measurement which is then used to correct pressure on board the float. Note: this is a relative offset and no further correction is required. | Autocorrecting so no adjustment in either RT or DM typically required | yes | SOLO-SIO
PRES_SurfaceOffsetBeforeResetTruncated_dBAR | Surface pressure measurement which is then used to correct pressure on board the float. Note: this is a CUMULATIVE offset and no further correction is required. Negative offsets truncated to 0. | Autocorrecting so no adjustment in either RT or DM typically required. NOTE: if the SPO is >40 for the Argo CTD, then the autocorrection is PARTIALLY applied (40 is subtracted, leaving the 'excess' offset uncorrected) and the pressures may need to be adjusted in RT and DM. | yes | NEMO(SN<80)
PRES_SurfaceOffsetAfterReset_dBAR | Surface pressure measured after pressure has been corrected on board the float. Note: this is a relative measurement and no further correction is required. | Autocorrecting so no adjustment in either RT or DM typically required. This value used as a check on the autocorrecting of pressure onboard the float. Significant values may indicate a need for additional correction | yes | SOLO-SIO (secondary name used in conjunction with PRES_SurfaceOffsetBeforeReset_dBAR )
PRES_SurfaceOffsetBeforeReset_1dBarResolution_dBAR | Surface pressure measured just before the float dives which is then used to correct pressure on board the float for the next profile. Note: this is a relative offset and no further correction is possible. | Autocorrecting so no adjustment in either RT or DM possible | yes | French PROVOR-CTS3, PROVOR-DO, ARVOR - may be used for other floats as well.
PRES_SurfaceOffsetBeforeReset_1cBarResolution_dBAR | Surface pressure measured just before the float dives which is then used to correct pressure on board the float for the next profile. Note: this is a relative offset. | Autocorrecting so no adjustment in either RT or DM typically required but this could be applied in DMQC. | yes | French PROVOR-CTS3, PROVOR-DO, ARVOR, SOLO-WHOI, SOLO-SIO - may be used for other floats as well.
PRES_SurfaceOffsetAfterReset_1cBarResolution_dBAR | Surface pressure offset measured after the pressure correction has been applied. Note: this is a relative offset and no further correction is required. | Autocorrecting so no adjustment in either RT or DM typically required | yes | SOLO-SIO
PRES_SurfaceOffsetBeforeReset_5cBarResolution_dBAR | Surface pressure offset measurement which is then used to correct pressure on board the float. Used for SOLO-SIO floats that transmit surface pressure before reset with 0.5db resolution - may be used for other floats as well. Note: this is a relative offset and no further correction is required. | Autocorrecting so no adjustment in either RT or DM typically required | yes | SOLO-SIO
PRES_SurfaceOffsetAfterReset_5cBarResolution_dBAR | Surface pressure offset measured after the pressure correction has been applied. Used for SOLO-SIO floats that transmit surface pressure after reset with 0.5db resolution - may be used for other floats as well. Note: this is a relative offset and no further correction is required. | Autocorrecting so no adjustment in either RT or DM typically required | yes | SOLO-SIO
PRES_SurfaceOffsetBeforeReset_4mBarResolution_dBAR | Surface pressure offset measurement which is then used to correct pressure on board the float. Used for SOLO-SIO floats that transmit surface pressure before reset with 0.04db resolution - may be used for other floats as well. Note: this is a relative offset and no further correction is required. | Autocorrecting so no adjustment in either RT or DM typically required | yes | SOLO II-SIO
PRES_SurfaceOffsetAfterReset_4mBarResolution_dBAR | Surface pressure offset measured after the pressure correction has been applied. Used for SOLO-SIO floats that transmit surface pressure after reset with 0.04db resolution - may be used for other floats as well. Note: this is a relative offset and no further correction is required. | Autocorrecting so no adjustment in either RT or DM typically required | yes | SOLO II-SIO
PRES_SensorAutoAdjustment_dBAR | TOTAL Surface pressure offset applied by the float since deployment - this is a cumulative offset (with limitations) and cannot be used for pressure correction |  |  | SOLO II-SIO